## Output Transformer
| Signal Volts | Turns Ratio | Z (Ω) P-P | Relative Turns |  |  | Notes:
Pri (P-P) | 40.16 |  | 8000 | 3650.9091 |  |  | Apply an AC voltage to a winding section (eg. to the primary winding, or half a primary winding).
Sec 1-0 | 11 | 3.6509 | 600.1889 | 1000 |  |  | Measure the voltage at each of the other windings.
Sec 2-0 | 7.8 | 5.1487 | 301.7809 | 709.0909 |  |  | Insert measured signal voltages in the light yellow cells.
Sec 3-0 | 5.5 | 7.3018 | 150.0472 | 500
Sec 4-0 | 4.5 | 8.9244 | 100.4448 | 409.0909 |  |  | Sometimes a PA amp provides secondary winding impedances (eg. 40, 60, 100, 150, 300, 600Ω)
Sec 5-0 | 3.5 | 11.4743 | 60.7629 | 318.1818 |  |  | Often the primary PP is not known, so put an estimate value (Ω) in the green Z P-P cell.
Sec 6-0 | 2.9 | 13.8483 | 41.7156 | 263.6364 |  |  | Change the Z P-P green cell value to see if any of the secondary impedances seem applicable.
Sec 7-0 | 2 | 20.08 | 19.841 | 181.8182 |  |  | Impedances don't have to exactly equal what you think they should be, or what is on a schematic.
Sec 8-0 | 1.6 | 25.1 | 12.6982 | 145.4545
Measurement values (eg. at 50Hz, or use a signal generator) | [6 empty] | Make the first secondary measurement across the largest secondary winding turns.
User inserted values | [6 empty] | The relative turns column has 1000 for that winding (green cell).
The relative turns calculated for the other secondary windings then indicates their ratio.
The example measurements are for an 8k PP to 40-60-100-150-300-600 transformer
Using 2V for Sec 7-0 gives 182 relative turns, which is equivalent to the winding from 60-to-150 Ω, and represents a 20Ω load.
- this would be fine for a 16Ω speaker load and 7kΩ PP.
Jaycar PA OT calculations | [6 empty] | Using 1.6V for Sec 8-0 gives 145 relative turns, which is equivalent to the winding from 40-to-100 Ω, and represents a 13Ω load.
MM1900 | Power (W) | Vrms (8 ohm) | Vratio (100V) | Zratio | Zpri (rel to 8ohm) | DCR to 0W | - this would be fine for a 16Ω speaker load and 10kΩ PP.
| 0.5 | 2 | 50 | 2500 | 20000 | 215 | When applying AC voltage to a PP OT, try and apply voltage to P-CT half-winding
| 1 | 2.8284 | 35.3553 | 1250 | 10000 | 147 | then use voltage measured on other CT-P half-winding for calculations (but double it for P-P voltage)
| 2 | 4 | 25 | 625 | 5000 | 102 | the voltage measured across driven half-primary includes a voltage across the winding resistance due to magnetising current
| 5 | 6.3246 | 15.8114 | 250 | 2000 | 63
| 0 | 0 | 0 | 0 | 0
MX-1114 | Power (W) | Vrms (8 ohm) | Vratio (100V) | Zratio | Zpri (rel to 8ohm)
| 1.25 | 3.1623 | 31.6228 | 1000 | 8000
| 2.5 | 4.4721 | 22.3607 | 500 | 4000
| 5 | 6.3246 | 15.8114 | 250 | 2000
| 7.5 | 7.746 | 12.9099 | 166.6667 | 1333.3333
| 10 | 8.9443 | 11.1803 | 125 | 1000
| 0 | 0 | 0 | 0 | 0
M1115 | Power (W) | Vrms (8 ohm) | Vratio (100V) | Zratio | Zpri (rel to 8ohm)
| 1.25 | 3.1623 | 31.6228 | 1000 | 8000
| 2.5 | 4.4721 | 22.3607 | 500 | 4000
| 5 | 6.3246 | 15.8114 | 250 | 2000
| 10 | 8.9443 | 11.1803 | 125 | 1000
| 15 | 10.9545 | 9.1287 | 83.3333 | 666.6667
| 0 | 0 | 0 | 0 | 0
M1120 | Power (W) | Vrms (8 ohm) | Vratio (100V) | Zratio | Zpri (rel to 8 ohm)
| 1.25 | 3.1623 | 31.6228 | 1000 | 8000
| 2.5 | 4.4721 | 22.3607 | 500 | 4000
| 5 | 6.3246 | 15.8114 | 250 | 2000
| 10 | 8.9443 | 11.1803 | 125 | 1000
| 15 | 10.9545 | 9.1287 | 83.3333 | 666.6667
| 20 | 12.6491 | 7.9057 | 62.5 | 500
M1120 | Power (W) | Vrms (16 ohm) | Vratio (100V) | Zratio | Zpri (rel to 8 ohm)
| 1.25 | 4.4721 | 22.3607 | 500 | 4000
| 2.5 | 6.3246 | 15.8114 | 250 | 2000
| 5 | 8.9443 | 11.1803 | 125 | 1000
| 10 | 12.6491 | 7.9057 | 62.5 | 500
| 15 | 15.4919 | 6.455 | 41.6667 | 333.3333
| 20 | 17.8885 | 5.5902 | 31.25 | 250
Note on D19: Author: Also turns ratio.
Note on D27: Author: Also turns ratio.
Note on D35: Author: Also turns ratio.
Note on D43: Author: Also turns ratio.
Note on D51: Author: Also turns ratio.

## Choke measurements
Choke Measurement Method
Use true-rms metering of ac voltage across sense resistor (Vsac) and across choke (Vc).
| Mains frequency | 50 | Hz
| Rs (sense resistance) | 10 | Ohm
| Sense resistor dissipation | 3.8688 | W
| Rdcr (series resistance of choke) | 54 | Ohm
| Vsdc (Rs dc voltage) | 6.22 | Vdc
| Vc (choke ac voltage) | 23.8 | Vrms
| Vsac (Rs ac voltage) | 0.553 | Vrms
| Choke AC current (Iac) | 55.3 | mArms
| Choke impedance (Z) | 430.3797 | Ω
| Choke reactance (X) | 426.9786 | Ω
| Choke inductance (L) | 0.67956 | H
| Choke DC current (Idc) | 622 | mA
| Choke dissipation | 20.8917 | W
Choke tested | Type | DCR Ω | Markings | Measurements | 12VAC | 0.90032 |  | 20VAC | 18.0063 |  | 32VAC | 28.8101 |  | 52VAC | 46.8164
[5 empty] | Idc mA | Iac mA | L (H) | Idc mA | Iac mA | L (H) | Idc mA | Iac mA | L (H) | Idc mA | Iac mA | L (H)
| Iron core 70x60x25mm | 109 | 737011, E54C5, 549042 - W symbol | 5.0H @ 80mAdc; 4.91H @ 138mAdc; 2.8H @ 280mAdc; Megger ok
| Iron core 72x64x26mm | 366 | Ironcore 1256 | 16.6H @ 26mAdc: 14.4H @ 45mAdc; 9.5H @ 93mAdc;
| Iron core 75x65x80mm | 358 | Red Lion | 12.1H @ 27mAdc: 11.5H @ 76mAdc; 11H @ 123mAdc; Megger ok
| Iron core 65x65x80mm | 195 | Ferguson CF106 | 10.4H @ 43mAdc: 8H @ 127mAdc; 4.3H @ 200mAdc; Megger ok
|  | 30 | Rola TV306 | 1.36H @ 55mAdc; 1.2H @ 110mAdc; 1H @ 230mAdc; 0.86H @ 350mAdc;
|  | 27 | Rola TV301 | 1.4H @ 120mAdc: 1.3H @ 250mAdc; 1.2H @ 430mAdc; 0.54H @ 700mAdc; | 0.001652 | 0.57143 |  | 0.033039 |  |  | 0.052863 |  |  | 0.087507
|  | 535 | Rola 14/60 |  | 17 | 0.6 | 15.5 | 30 | 0.9 | 16.2 | 50 | 1.4 | 16.1 | 82 | 2.7 | 13.6
| ferrite | 4 | ICT PRC X0 1200141 | 180mH
| AC choke | 40 | ATCO EC40 (40W lamp ballast) | 1.2H @ 104mAdc: 1.1H @ 300mAdc; 0.96H @ 500mAdc;
|  | 54 | ATCO EC18/20 | 1.88H @ 147mAdc: 1.69H @ 260mAdc: 1.45H @ 420mAdc; 1.26H @ 517mAdc; | 140 | 5.6 | 1.51 | 245 | 9.7 | 1.47 | 397 | 17.7 | 1.3 | 622 | 55 | 0.68
|  | 47 | VS LN 18.162 | 1.66H @ 165mAdc: 1.57H @ 288mAdc: 1.22H @ 458mAdc; 0.49H @ 740mAdc;
|  | 47 | VS LN 18/20.129 | 1.69H @ 145mAdc: 1.61H @ 254mAdc: 1.42H @ 407mAdc; 1.2H @ 509mAdc;
|  | 21 | VS LN 36.505 | 1.08H @ 295mAdc: 0.73H @ 517mAdc; 0.3H @ 825mAdc;
| Contactor 24VAC | 13 |  | 0.08H @ 390mAdc:
| Contactor CA2 110VDC | 121 | 110VDC LX1-D09 | 2.06H @ 65mAdc: 0.72H @ 188mAdc;
| 240V 50Hz 13W lamp | 169 | LS13 | 2.6H @ 44mAdc: 2.6H @ 150mAdc; 2.3H @ 245mAdc;
| iron core: min core gap | 266 | 500407 | 4.1H @ 30mAdc: 2.3H @ 50mAdc; 0.9H @ 90mAdc;
| blk-grn; min core gap | 370 | 501123 | 2.9H @ 41mAdc; 1.4H @ 65mAdc; 1.1H @ 80mAdc; 1.0H @ 100mAdc;
|  | 450 | 501124 | 1.7H @ 58mAdc; 1.2H @ 94mAdc
|  | 466 | 501125
|  | 940 | 501126
|  | 227 | 500405
|  | 227 | 500406
|  | 320 | 500407
|  | 400, 708 | 500408 | 1.4H @ 66mAdc; 0.9H @ 108mAdc
|  | 427 | 500409 | 1.6H @ 60mAdc; 1.4H @ 97mAdc
|  | 516 | 500410
|  | 537 | 500411
|  | 1016 | 8316202
| Iron core 40x40x35 | 570 | 26/06/1951 | 12H @ 16mAdc; 10.8H @ 45mAdc; 6.8H @ 73mAdc
| Radix Power 50H | 500
[5 empty] | 19 | 0.3 | 26.5 | 33 | 0.6 | 23.7 | 54 | 1.2 | 19.6 | 87 | 2.9 | 12.6